## Word examples
Word | Example sentence
alodine | Missing alodine coating inside the containment case.
unserviceable | Unserviceable findings on the high pressure compressor stage.
airworthiness | Front spinner cone is missing paint, but this is within limits.
pilot | The pilot in command.
airspeed | A special procedure from the engine shop manual was used for the true airspeed inspection.
aviation | The Federal Aviation Administration airworthiness directive still has to be performed.
abradable | Approximately a centimetre of abradable coating material is missing.
nondestructive | Nondestructive testing inspection is required.
turnbuckle | Upper rubber bushings are cracked, the bearing turnbuckle is worn.
serviceable | The link duct assembly ball bearing is loose and not serviceable.
blendable | Blade tipcorner missing blendable.
aircraft | Mounting lugs are within limits per the aircraft maintenance manual.
torque | Quick attach-detach ring torque was measured in pounds.
bumperseal | Found the bumperseal partially loose in the oil level sensor.
jobcard | See the non-routine jobcard for more information.
polytetrafluoroethylene (PTFE) | Unbonded teflon (polytetrafluoroethylene) seal material.
bellcrank | Found incorrect installation of the bushing on the left-hand variable stator vane bellcrank.
titanium | Titanium strut panels are damaged and missing material.
hangar | See the hangar label.
boeing | The aft mount centerlink is correctly installed per the Boeing service bulletin.
aerodrome | Defects above aerodrome level are within satisfactory limits per the aircraft maintenance manual.
skydrol | Worn rubber seals due to Skydrol leakage.
tedlar | Tedlar film is contaminated with oil and out of limit.
locknut | The exhaust primary nozzle is missing a locknut at the labyrinth seals.
flight | Visually inspect the flight control computer.
pressurisation | Inspect the forward sump pressurisation tubes at the clock position.
nacelle | Marks visible from the nacelle isolators.
placard | See the placard for the location.
centerline | The accessory gearbox bushing dampers are out of centerline and have to be replaced.
millimeter | Vane is missing material approximately one square millimeter in size.
fanblade | Fanblade tip clearance is out of limit.
borescope | Borescope findings are checked against the aircraft maintenance manual.
hydromechanical | Replace the hydromechanical unit due to fault codes.
combustor | Axial cracks in one panel of the combustor inner liner.
boroscope | Due to the workscope, no further boroscope inspection was needed.
aft | Bushing migration on the left-hand aft transfer bushing.
airfoil | The largest impact was found on the lower part of the airfoil.
circumferential | Circumferential grooves found in the booster abradable shroud.
ignitor | The lower ignitor lead cable has burned spots.
pawl | One bolt's spring-loaded pawl is stuck.
outerskin | Found a dent in the fan case outerskin at the clock position.
labyrinth | Exhaust nozzle damaged aft, next to the labyrinth seal.
disbonding | The variable bleed valve guide pads are disbonding.
gearboxes | Visual inspection of the gearboxes per the accessory specification procedure.
birdstrike | Reason for removal: birdstrike confirmed.
disassembly | The oil scavenge filter bowl was stuck during disassembly.
fretting | The left-hand boss has fretting.
blistering | Stage blades show typical blistering of the coating.
honeycomb | Honeycomb seals rotated less than required.
lockring | The forward and aft spinnercone lockring and lockspacer were delivered loose in boxes.
midspan | One blade has a dent at midspan.
chaffing | Cable outer braid chaffing.
driveshaft | Starter, variable bleed valve doors, integrated drive generator, and driveshaft.
inflight | Every inflight parameter was within tolerance.
extinguisher | The fire extinguisher.
locator | The oil level locator glass is not readable.
fairing | The spinner front cone and the splitter fairing are both missing paint.
circumference | Most of the seal circumference could be checked.
spinnercone | Several spots of missing paint on the front spinnercone.
stator | The variable stator vane actuator.
debonding | Teflon guide pads show partial debonding.
penetrant | Fluorescent penetrant inspection of the high pressure compressor rotor stage.
engine | The full authority digital engine control fault report shows faults.
bolthead | Wear under the left-hand thrust link bolthead washer.
servo | Hydromechanical unit and servo heater serviced by the customer.
inlet | Frayed safety wire on the oil inlet cover.
lanyard | The integrated drive generator lanyard has a cracked sleeve.
rivet | Bracket has a loose rive.
reverser | The thrust reverser hold-open brackets are loose on both the right-hand and left-hand sides.
boostervane | Boostervane stage borescope inspection shows erosion at the port location.
anodizing | Shroud segments are missing surface protection anodizing.
shim | Worn fan shim noted.
sulphidation | Corrosion pitting and sulphidation noted.
pylon | Pylon connectors not covered, in contact with the fan frame.
air | The low pressure turbine air supply duct has several dents.
dovetail | One blade is missing, broken off at the dovetail slot.
burr | High pressure compressor stage shows blades with rub and burrs per the aircraft maintenance manual.
overhaul | Send for overhaul.
hanger | The aft mount metal contact link hanger has bearing play.
doubler | Abradable strip found scalloped and broken at the upper fire warning location doubler.
blades | Fan blades have several small nicks.
elastomer | Spacers show an unbonded elastomer strip.
baffle | The flame arrestor and baffle plate are heavily contaminated.
arrival | Inspection on arrival: all connectors found open.
helicoil | Helicoil installed in the upper bolt hole of the fuel filter housing cover.
casing | The casing upper mount accessory gearbox dampener is cracked.
sleeving | Sleeving damaged and out of limit per the aircraft maintenance manual.
wing | Wing anti-ice temperature solenoid valve.
viton | Viton sleeves are loose on both alternator connectors.
grommet | The connector facial grommet is damaged.
desiccant | Found desiccant residue from a dry bag in the low pressure turbine aft end.
discolouration | Associated discolouration and oxidation noted.
impingement | The lower exciter cable shows green impingement at the connection.
actuation | The actuation ring stage is missing bushings and is out of limit per the aircraft maintenance manual.
vanes | Stage nozzle guide vanes are unserviceable.
camber | Combustion camber.
couplings | Two couplings.
irreparable | Damages on each stage are unserviceable and irreparable.
burner | Inspection of the burner deflectors.
quadrant | Holes are exposed in the quadrant beyond the maximum allowed.
composite | Plastic composite material is suspected.
compressor | No findings in the low pressure compressor.
precooler | The precooler valve shaft is broken and out of limit.
shroud | The booster abradable shroud is missing small pieces, but within limits.
strut | Aft sump cover in the strut oil supply tube.
pneumatic | The pneumatic duct forward link has excessive bearing play.
thrust | Wear on the right-hand thrust link lug.
radial | Small radial cracks found in the deflector plate.
finding | Refer to the finding above for the transfer bushing finding.
bushings | Upper rubber bushings are cracked.
specification | Aft sump flow accepted per the specification procedure.
spool | Sealing spool valves on the lubrication unit.
anodized | Front cone is missing anodized coating.
concentricity | Accessory gearbox mount dampers are cracked and out of concentricity.
unscheduled | To be sent in later for unscheduled removal.
cavitation | Cavitation on the air-oil separator.
loosening | Loosening of the quick attach-detach ring leaves marks on the pad.
passenger | Variable bleed valve guide is unbonded on the passenger side and missing.
pedestal | Left-hand vertical pedestal bolt is loose at the cross beam.
turbine | The low pressure turbine air supply duct has several dents.
repairable | The harness has sheath damage, repairable in situ.
anodize | The right-hand ground handling point is damaged and missing anodize.
rotor | Findings on the low pressure turbine stage rotor blades.
clearance | Fan blade tip clearance is out of limit.
manifold | The right-hand low pressure turbine cooling manifold is cracked.
shopvisit | Until the next shopvisit, visual inspection is performed on the engine forward mount, within limits.
cocking | Oil cocking in the oil supply and scavenge tube.
indicator | The oil supply filter pop-out indicator glass is contaminated.
regulator | The high stage regulator valve is cracked at the electrical connector.
reinspection | Reinspection interval of cycles per service bulletin.
arrestor | The transfer rear flange assembly flame arrestor plate is cracked.
cowl | The fan cowl door guide bracket is missing both ears.
nipple | No findings on the bearing support nipple weld.
core | Core bracket on the pneumatic power backup unit reference is cracked.
boltholes | Frontcone coating is missing on top and around the boltholes.
chord | Vanes show an axial crack less than the chord length.
swirler | The forward cone swirler is missing paint.
tooling | Filter housing and bowl damaged by incorrect tooling.
corrective | Inspection notes harness damage to the sheath; corrective action required.
pigtail | Lug broken from the pigtail of the harness.
tubing | Oil coking in the oil supply tubing.
grooving | The booster has heavy grooving on the stage shroud and heavy salt deposits.
fillet | Found corrosion pitting on convex and concave surfaces, near the root and the fillet radius.
rib | The upper compressor case has a worn spot on a rib.
familiarization | Aft side familiarization: blades very dirty, low pressure compressor stage vanes dirty, possible bird remains.
birdcage | Birdcage hanger point is cracked at the transfer flange assembly bolt holes.
conformance | Non-conformance alert.
buckles | Bearing turn buckles and starter duct are worn.
separator | Signs of leakage in the transfer separator.
rework | Flange has several nicks, dents, and scratches; damages are within repairable limits and need rework.
grooves | Circumferential grooves found in the booster abradable shroud.
collar | Found minor wear on the collar of the low pressure turbine plug.
vane | The variable stator vane actuator.
anodization | Shroud segment is missing surface anodization.
deflector | Small radial cracks found in the deflector plate.
replaceable | Pin is replaceable in situ by the electrician.
eccentricity | Accessory gearbox dampeners are cracked and out of eccentricity.
generator | Integrated drive generator cooler replaced by line maintenance.
alternator | Loose alternator bolt.
dimensional | Dimensional inspection within serviceable limits.
combustion | The entire combustion chamber module is contaminated with dust.
spacer | Spacers show an unbonded elastomer strip.
exchanger | The oil heat exchanger hose protective sleeve.
nozzles | No damage to the fuel nozzles and manifolds.
interlock | The interlock is just barely touching.
ceramic | Ceramic insulation in the exciterbox is damaged and the pin is burned.
stud | The harness stud is broken.
dampeners | Cracked accessory gearbox mounting dampeners on the left-hand lower side.
protrusion | A dent on the convex side of the airfoil with protrusion on the opposite side, within serviceable limits.
deflection | Noticed a dent with deflection along the length.
scallop | Abradable strip shows scallop damage and is broken at the upper fire warning location doubler.
structural | The link measured within limits per the structural repair manual.
unthreaded | After bolt removal, the labyrinth seal hole was found slightly elongated and the bolt chafed in the unthreaded area.
hinge | The accessory gearbox transfer gearbox V-band coupling clamp is cracked near the hinge.
deformation | Inspection found fan blades with tip deformation.
certificate | Note this on the release certificate for off-wing alignment checks.
nozzle | Stage nozzle guide vanes are unserviceable.
igniter | The left-hand ignition lead is burned on the igniter side.
blade | All fanblades are rough, with one blade showing a nick.
spinner | Missing coating on the front and rear spinner cones.
axial | Axial play on the rear center vent tube.
containment | Several repairs noted on the containment case inner skin.
maintenance | Mounting lugs are within limits per the aircraft maintenance manual.
booster | The booster abradable shroud is missing small pieces, but within limits.
starter | Open parts on the starter, variable bleed valves are open.
exhaust | The right-hand exhaust gas temperature lead clamp is worn.
bearing | Forward bearing has play on the left-hand and right-hand sides.
fan | Fan blades have several small nicks, within limits.
bulletin | Spray shields are dried out, service bulletin required.
convex | Side dimension shows a protrusion to the convex side.
electrical | See electrical findings.
lubrication | Cable chafed against the lubrication unit per the aircraft maintenance manual.
splitter | The spinner front cone and the splitter fairing are both missing paint.
adapter | Only the engine hydraulic pump adapter is present on the gearbox.
retainer | Found wear on the seal retainer at the forward stage.
isolator | The right-hand ignition lead isolator is damaged on the red wire.
receptacle | The lower lead has burned the forward receptacle.
bypass | After the bypass, the flow check was within limits.
cotter | The right-hand thrust link is missing a cotter pin on the forward bolt.
delamination | All acoustical panels have delamination.